## STable 2A
Table S1a: Agilent 1290 Infinity II conditions for acquisition.
Chromatography Parameters
Column | Eclipse Plus EC-C18 RRHD 1.8um 2.1x100mm
Delay Column | PFC Delay Column 4.6 x 30mm
Column Temp (C) | 40
Injection Volume (uL) | 5
Autosampler Temperature (C) | 6
Needle Wash | 75% MeOH and 100% ACN
Mobile Phase A | 2mM Ammonium Acetate
Mobile Phase B | Methanol
Flow Rate (mL/min) | 0.6
Stop Time (min) | 14

## STable2B
Table S1b: Elution gradient method for Agilent 1290 Infinity II using Eclipse Plus EC-C18 column. The first 2 minutes of the run are diverted to waste to protect the front end of the source.
Chromatography Gradient Program
Time (min) | %A | %B
0 | 95 | 5
0.5 | 95 | 5
4.5 | 30 | 70
10.5 | 10 | 90
10.6 | 0 | 100
12 | 0 | 100
12.1 | 95 | 5
14 | 95 | 5

## STable 2C
Table S2: Agilent 6495D MS/MS source parameters for acquisition.
Agilent 6495D MS/MS Parameters
Source | Electrospray Ionization
Ion Mode | Negative
Gas Temperature (C) | 230
Gas Flow (L/min) | 12
Nebulizer (psi) | 39
Capillary Voltage (V) | 2750
Sheath Gas Temperature (C) | 230
Sheath Gas Flow (L/min) | 12
Nozzle Voltage (V) | 500

## Stable 2D
Table S3: Agilent 6495D MS/MS compound specific acquisition parameters.
Compound name | Precursor m/z | MS1 res | Product m/z | MS2 res | RT (min) | RT window (min) | CAV (V) | CE (V) | Average dwell (ms)
3:3FTCA | 241 | Unit | 177 | Unit | 6.4 | 10 | 3 | 4 | 18.5
3:3FTCA | 241 | Unit | 117 | Unit | 6.4 | 10 | 3 | 44 | 18.5
4:2FTS | 327 | Unit | 306.9 | Unit | 4.9 | 1 | 2 | 19 | 9.7
4:2FTS | 327 | Unit | 80.9 | Unit | 4.9 | 1 | 2 | 25 | 9.7
5:3FTCA | 341 | Unit | 237 | Unit | 6.4 | 10 | 3 | 12 | 18.5
5:3FTCA | 341 | Unit | 217 | Unit | 6.4 | 10 | 3 | 24 | 18.5
6:2FTS | 427 | Unit | 406.8 | Unit | 5.7 | 1 | 2 | 24 | 6.29
6:2FTS | 427 | Unit | 81 | Unit | 5.7 | 1 | 2 | 46 | 6.29
7:3FTCA | 441 | Unit | 336.9 | Unit | 6.2 | 1 | 3 | 12 | 6.58
7:3FTCA | 441 | Unit | 316.9 | Unit | 6.2 | 1 | 3 | 24 | 6.58
8:2FTS | 527 | Unit | 507 | Unit | 6.5 | 1 | 2 | 31 | 7.9
8:2FTS | 527 | Unit | 80.9 | Unit | 6.5 | 1 | 2 | 50 | 7.9
9Cl-PF3ONS | 533 | Unit | 353 | Unit | 6.3 | 1 | 2 | 28 | 6.96
9Cl-PF3ONS | 530.9 | Unit | 350.9 | Unit | 6.3 | 1 | 2 | 28 | 6.96
9Cl-PF3ONS | 527 | Unit | 83 | Unit | 6.3 | 1 | 4 | 24 | 6.96
11Cl-PF3OUdS | 633 | Unit | 453 | Unit | 9 | 8 | 2 | 32 | 27.31
11Cl-PF3OUdS | 630.9 | Unit | 450.9 | Unit | 9 | 8 | 2 | 32 | 27.31
11Cl-PF3OUdS | 630.9 | Unit | 82.9 | Unit | 9 | 8 | 4 | 29 | 27.31
ADONA | 377 | Unit | 251 | Unit | 5.7 | 2 | 4 | 16 | 7.35
ADONA | 377 | Unit | 85 | Unit | 5.7 | 2 | 4 | 40 | 7.35
D3-NMeFOSA | 515 | Unit | 219 | Unit | 8.5 | 1 | 5 | 28 | 11.94
D3-NMeFOSAA | 573 | Unit | 418.9 | Unit | 6 | 10 | 4 | 19 | 21.06
D5-NEtFOSA | 531 | Unit | 219 | Unit | 9 | 1 | 5 | 28 | 13.88
D5-NEtFOSAA | 589 | Unit | 419 | Unit | 6 | 10 | 2 | 20 | 21.06
D7-NMeFOSE | 623 | Unit | 59 | Unit | 8.5 | 1 | 4 | 20 | 11.94
D9-NEtFOSAA | 589 | Unit | 418.9 | Unit | 7.1 | 10 | 4 | 19 | 20.56
D9-NEtFOSE | 639 | Unit | 59 | Unit | 9 | 1 | 4 | 19 | 13.88
HFPO-DA | 285 | Unit | 185 | Unit | 5 | 3 | 4 | 21 | 10.6
HFPO-DA | 285 | Unit | 169 | Unit | 5 | 3 | 4 | 12 | 10.6
M2-4:2FTS | 329.1 | Unit | 309 | Unit | 4.9 | 1 | 2 | 20 | 9.7
M2-4:2FTS | 329.1 | Unit | 80.9 | Unit | 4.9 | 1 | 2 | 25 | 9.7
M2-6:2FTS | 429 | Unit | 409 | Unit | 5.7 | 1 | 2 | 24 | 6.29
M2-6:2FTS | 429 | Unit | 81 | Unit | 5.7 | 1 | 2 | 46 | 6.29
M2-8:2FTS | 529 | Unit | 509 | Unit | 6.5 | 1 | 2 | 28 | 7.9
M2-8:2FTS | 529 | Unit | 80.9 | Unit | 6.5 | 1 | 2 | 50 | 7.9
M2-PFDA | 515 | Unit | 470 | Unit | 6.5 | 1 | 2 | 4 | 7.9
M2-PFDoA | 615 | Unit | 570 | Unit | 7.7 | 1 | 2 | 12 | 13.3
M2-PFHxA | 315 | Unit | 270 | Unit | 5 | 1 | 2 | 8 | 8.94
M2-PFHxA | 315 | Unit | 119 | Unit | 5 | 1 | 2 | 24 | 8.94
M2-PFTeDA | 715 | Unit | 670 | Unit | 8.9 | 1 | 2 | 31 | 13.27
M3-HFPO-DA | 287 | Unit | 185 | Unit | 5 | 3 | 5 | 20 | 10.6
M3-HFPO-DA | 287 | Unit | 169 | Unit | 5 | 3 | 4 | 12 | 10.6
M3-PFBA | 216 | Unit | 172 | Unit | 3 | 1.5 | 2 | 8 | 24.44
M3-PFBS | 302.1 | Unit | 99 | Unit | 4.5 | 3 | 2 | 32 | 13.17
M3-PFBS | 302.1 | Unit | 79.9 | Unit | 4.5 | 3 | 2 | 40 | 13.17
M3-PFHxS | 402.1 | Unit | 99 | Unit | 5.4 | 1 | 2 | 44 | 7.1
M3-PFHxS | 402.1 | Unit | 79.9 | Unit | 5.4 | 1 | 2 | 53 | 7.1
M4-PFBA | 216.8 | Unit | 172 | Unit | 3 | 1.5 | 2 | 8 | 24.44
M4-PFHpA | 367.1 | Unit | 322 | Unit | 5.4 | 1 | 2 | 15 | 7.1
M4-PFOA | 417 | Unit | 172 | Unit | 5.7 | 1 | 2 | 12 | 6.29
M4-PFOS | 503 | Unit | 99 | Unit | 6.1 | 1 | 2 | 48 | 6.32
M4-PFOS | 503 | Unit | 80 | Unit | 6.1 | 1 | 2 | 70 | 6.32
M5-PFHxA | 318 | Unit | 273 | Unit | 5 | 1 | 2 | 18 | 8.94
M5-PFHxA | 318 | Unit | 120 | Unit | 5 | 1 | 2 | 24 | 8.94
M5-PFNA | 468 | Unit | 423 | Unit | 6.1 | 1 | 2 | 4 | 6.32
M5-PFPeA | 268.3 | Unit | 223 | Unit | 4.3 | 1 | 2 | 3 | 14.92
M6-PFDA | 519 | Unit | 474 | Unit | 6.5 | 1 | 2 | 15 | 7.9
M7-PFUnA | 570 | Unit | 525 | Unit | 7.1 | 1 | 2 | 18 | 12.02
M8-FOSA | 506 | Unit | 77.9 | Unit | 8.5 | 3 | 2 | 15 | 15.07
M8-PFOA | 421 | Unit | 376 | Unit | 5.7 | 1 | 2 | 17 | 6.29
M8-PFOS | 507 | Unit | 99 | Unit | 6.1 | 1 | 2 | 52 | 6.32
M8-PFOS | 507 | Unit | 80 | Unit | 6.1 | 1 | 2 | 70 | 6.32
M8-PFOSA | 506 | Unit | 78 | Unit | 6 | 10 | 3 | 36 | 21.06
M9-PFNA | 472 | Unit | 427 | Unit | 6.1 | 1 | 2 | 15 | 6.32
NEtFOSA | 525.9 | Unit | 219 | Unit | 9 | 1 | 4 | 34 | 13.88
NEtFOSA | 525.9 | Unit | 169 | Unit | 9 | 1 | 4 | 34 | 13.88
NEtFOSAA | 584 | Unit | 525.9 | Unit | 7.1 | 3 | 4 | 19 | 10.42
NEtFOSAA | 584 | Unit | 418.9 | Unit | 7.1 | 3 | 4 | 19 | 10.42
NEtFOSE | 629.8 | Unit | 59 | Unit | 9 | 1 | 4 | 19 | 13.88
NFDHA | 295 | Unit | 201 | Unit | 6 | 10 | 2 | 5 | 21.06
NFDHA | 295 | Unit | 85 | Unit | 6 | 10 | 5 | 32 | 21.06
NMeFOSA | 512 | Unit | 219 | Unit | 8.5 | 1 | 4 | 27 | 11.94
NMeFOSA | 512 | Unit | 168.9 | Unit | 8.5 | 1 | 4 | 27 | 11.94
NMeFOSAA | 570 | Unit | 483 | Unit | 8.5 | 10 | 2 | 16 | 32.24
NMeFOSAA | 570 | Unit | 419 | Unit | 8.5 | 10 | 2 | 20 | 32.24
NMeFOSE | 615.8 | Unit | 59 | Unit | 8.5 | 1 | 4 | 20 | 11.94
O2-PFHxS | 403 | Unit | 84 | Unit | 6.5 | 3 | 2 | 49 | 9.53
PFBA | 213 | Unit | 168.9 | Unit | 3 | 1.5 | 2 | 8 | 24.44
PFBS | 298.9 | Unit | 98.9 | Unit | 4.5 | 3 | 2 | 40 | 13.17
PFBS | 298.9 | Unit | 80 | Unit | 4.5 | 3 | 2 | 40 | 13.17
PFDA | 513 | Unit | 469 | Unit | 6.5 | 1 | 2 | 8 | 7.9
PFDA | 513 | Unit | 218.7 | Unit | 6.5 | 1 | 2 | 15 | 7.9
PFDoA | 613 | Unit | 569 | Unit | 7.7 | 1 | 2 | 10 | 13.3
PFDoA | 613 | Unit | 268.7 | Unit | 7.7 | 1 | 2 | 26 | 13.3
PFDoS | 698.7 | Unit | 98.9 | Unit | 8.3 | 1 | 4 | 61 | 12.05
PFDoS | 698.7 | Unit | 80 | Unit | 8.3 | 1 | 4 | 67 | 12.05
PFDS | 599 | Unit | 99 | Unit | 7.1 | 1 | 2 | 60 | 12.02
PFDS | 599 | Unit | 80 | Unit | 7.1 | 1 | 2 | 80 | 12.02
PFEESA | 315 | Unit | 135 | Unit | 6.4 | 10 | 2 | 24 | 18.5
PFEESA | 315 | Unit | 83 | Unit | 6.4 | 10 | 5 | 20 | 18.5
PFEESA | 315 | Unit | 69 | Unit | 6.4 | 10 | 2 | 60 | 18.5
PFHpA | 362.9 | Unit | 319 | Unit | 5.4 | 1 | 2 | 3 | 7.1
PFHpA | 362.9 | Unit | 169 | Unit | 5.4 | 1 | 2 | 15 | 7.1
PFHpS | 448.9 | Unit | 98.7 | Unit | 5.7 | 1 | 2 | 44 | 6.29
PFHpS | 448.9 | Unit | 79.7 | Unit | 5.7 | 1 | 2 | 48 | 6.29
PFHxA | 313 | Unit | 268.9 | Unit | 5 | 1 | 2 | 3 | 8.94
PFHxA | 313 | Unit | 119 | Unit | 5 | 1 | 2 | 18 | 8.94
PFHxS | 398.9 | Unit | 99 | Unit | 5.4 | 1 | 2 | 53 | 7.1
PFHxS | 398.9 | Unit | 80 | Unit | 5.4 | 1 | 2 | 53 | 7.1
PFMBA | 279 | Unit | 85 | Unit | 8.5 | 10 | 2 | 12 | 32.24
PFMPA | 229 | Unit | 85 | Unit | 3.5 | 1 | 2 | 12 | 19.03
PFNA | 463 | Unit | 419 | Unit | 6.1 | 1 | 2 | 6 | 6.32
PFNA | 463 | Unit | 169 | Unit | 6.1 | 1 | 2 | 15 | 6.32
PFNS | 548.9 | Unit | 98.9 | Unit | 6.5 | 1 | 4 | 80 | 7.9
PFNS | 548.9 | Unit | 80 | Unit | 6.5 | 1 | 4 | 80 | 7.9
PFOA | 413 | Unit | 368.9 | Unit | 5.7 | 1 | 2 | 6 | 6.29
PFOA | 413 | Unit | 169 | Unit | 5.7 | 1 | 2 | 17 | 6.29
PFOS | 498.9 | Unit | 99 | Unit | 6.1 | 1 | 2 | 52 | 6.32
PFOS | 498.9 | Unit | 80 | Unit | 6.1 | 1 | 2 | 70 | 6.32
PFOSA | 498.1 | Unit | 478 | Unit | 7 | 3 | 2 | 15 | 10.34
PFOSA | 498.1 | Unit | 77.9 | Unit | 7 | 3 | 2 | 15 | 10.34
PFPeA | 263 | Unit | 218 | Unit | 4.3 | 1 | 2 | 3 | 14.92
PFPeS | 348.9 | Unit | 98.9 | Unit | 5 | 1 | 4 | 41 | 8.94
PFPeS | 348.9 | Unit | 79.9 | Unit | 5 | 1 | 4 | 41 | 8.94
PFTeDA | 713 | Unit | 669 | Unit | 8.9 | 1 | 2 | 12 | 13.27
PFTeDA | 713 | Unit | 169 | Unit | 8.9 | 1 | 2 | 31 | 13.27
PFTrDA | 663 | Unit | 619 | Unit | 8.3 | 1 | 2 | 10 | 12.05
PFTrDA | 663 | Unit | 169 | Unit | 8.3 | 1 | 2 | 28 | 12.05
PFUnA | 563 | Unit | 519 | Unit | 7.1 | 1 | 2 | 10 | 12.02
PFUnA | 563 | Unit | 218.7 | Unit | 7.1 | 1 | 2 | 18 | 12.02